## Sheet1
Put inputs into these boxes
Check these boxes against the output from the simulation
FLUID
Domain parameters |  | Physical | Units | Non-dimensional | Notes
kinematic viscosity | ν | 0.000592 | m2/s | 11.84 | Physical property
thermal diffusivity | α | 0.00089288 | m2/s
density | ρ0 | 0.08 | kg/m3 | 1 | Physical property
characteristic length | dp | 0.001 | m | 1 | Pebble diameter
domain length in x | X* | 0.025 | m | 25
domain length in y | Y* | 0.015 | m | 15
domain length in z | Z* | 0.094515 | m | 94.5147
characteristic velocity | u0 | 0.05 | m/s | 1 | maximum velocity present in system
time | t0 | 0.02 | s | 1
Numerical Parameters
nodes in x | Nx |  |  | 126 | Chosen lattice nodes in x-direction
nodes in y | Ny |  |  | 76 | Lattice nodes to make dy = dx
nodes in z | Nz |  |  | 473.5735 | Lattice nodes to make dz = dx
Total nodes |  |  |  | 4534939.836
Characteristic velocity | u0,LB |  |  | 0.005 | must be less than the speed of sound of either lattice
Number of nodes to span dp | res. |  |  | 5 | resolution based on domain length and lattice nodes in x-direction
Conversion Variables
lattice speed of sound | c2 |  |  | 0.33333
thermal lattice speed of sound | c2 |  |  | 0.25
discrete lattice spacing | dx |  |  | 0.2 | Should be equal to 1/resolution → | 0.2
discrete time step | dt |  |  | 0.001 | 0.04
Thermal Lattice Units
Prandtl number | Pr |  |  | 0.66302 | Physical property
Reynolds number | Re |  |  | 0.084459 | Physical property
Peclet number | Pe |  |  | 0.055999
kinematic viscosity | νLB |  |  | 0.296 | Based on grid variables and values of Ra, Pr
relaxation time | τLB |  |  | 1.388
relaxation parameter | ωLB |  |  | 0.72046
thermal diffusivity | αLBT |  |  | 0.44644
thermal relaxation time | τLBT |  |  | 2.2858
thermal relaxation parameter | ωLBT |  |  | 0.43749
SOLID
Thermal
thermal conductivity | k | 1.84 | W/m-K
specific heat | Cp | 2 | J/kg-K
density | ρ | 3440 | kg/m3
thermal diffusivity | α | 0.00026744 | m2/s
thermal source | q''' | 8000000 | W/m3
lattice thermal source | qLB | 5.3488 | K/dt
Peclet number | Pe |  |  | 0.18696
kinematic viscosity | νLB |  |  | 0.13372
relaxation time | τLB |  |  | 1.0349
relaxation parameter | ωLB |  |  | 0.96629
Conversions – FLUID
Pressure
Lattice to physical
inlet lattice density | ρi,LB |  |  | 100.7
outlet lattice density | ρo,LB |  |  | 1
inlet pressure | Pi | 107413.3333 | Pa
outlet pressure | Po | 1066.6667 | Pa
pressure drop | ΔP | 106346.6667 | Pa
Lattice to Physical
Temperature | T | 131.79 | () → (K) | 573
Physical to Lattice
Temperature | T | 573 | (K) → () | 131.79
Velocity
Dimensionless to Physical
velocity | u | 43 | () → (m/s) | 2.15
Physical to Lattice
velocity | u | 0.05 | (m/s) → () | 0.005
Time
Dimensionless to Physical
time | t | 40 | () → (s) | 0.8